## Part List Report
| Component reference list (grouped) |  |  |  | Arduino
| Source Data From: |  | Arduino_UNO_28pin.PrjPcb |  |  | Contact: |  | Generated by:
| Project: |  | Arduino_UNO_28pin.PrjPcb
| Variant: |  | Fixed 5V |  |  |  |  | FEDEVEL
| Report Date: |  | 31-05-2024 | 00:17 |  |  |  | http://www.fedevel.com
| Print Date: |  | 2024-05-31 | 45443.0143
# | Designator | Quantity | Comment | Description | Manufacturer 1 | Manufacturer Part Number 1 | Case/Package | Supplier 1 | Supplier Part Number 1
1 | C1, C2 | 2 | EEE-1AA101WR | Aluminum Electrolytic Capacitor, 100 uF, 10 V, ± 20%, 1000 hours @ 85°C, Radial Can - SMD |  |  | Radial | Digikey | PCE3867CT-ND
2 | C3, C4, C17, C18 | 4 | C0805C180J5GACTU (2) | Multilayer Ceramic Capacitor, 18 pF, 50 V, ± 5%, C0G (NP0), 0805 [2012 Metric] | KEMET | C0805C180J5GACTU | 805 | Digikey | 399-C0805C180J5GAC7800CT-ND
3 | C5, C7, C8, C10, C11, C12, C13, C20, C21, C22, C23, C24, C27, C28, C29, C30, C31, C32, C33 | 19 | 100nF | Multilayer Ceramic Capacitor, 0.1 uF, 50 V, ± 10%, X7R, 0805 [2012 Metric] | TDK | C2012X7R1H104K085AA | 805 | Digikey | 445-7534-1-ND
4 | C6, C14, C15, C16, C19, C25, C26 | 7 | 10uF | Multilayer Ceramic Capacitor, 10 uF, 16 V, ± 20%, X5R, 0805 [2012 Metric] |  |  |  | Digikey | 445-7645-1-ND
5 | C9 | 1 | 1uF/25V | CAP CER 1UF 25V X5R 0805 | TDK | C2012X5R1E105K125AA |  | Digikey | 445-1419-1-ND
6 | D1, D2 | 2 | Orange | LED Uni-Color Soft Orange 610nm Automotive 2-Pin Chip 0603(1608Metric) T/R | Vishay | TLMO1000-GS08 | 603 | Digikey | TLMO1000-GS08CT-ND
7 | D3 | 1 | Green_LED | Single Color LED, Green, Water Clear |  |  |  | Digikey | 1497-XZCDGK53W-8VFCT-ND
8 | D4 | 1 | Orange | LED Uni-Color Soft Orange 610nm Automotive 2-Pin Chip 0603(1608Metric) T/R | Vishay | TLMO1000-GS08 | 603 | Digikey | TLMO1000-GS08CT-ND
9 | D5, D6 | 2 | BAT54HT1G | Small Signal Schottky Diode, Single, 30 V, 200 Ma, 800 Mv, 600 Ma, 150 C |  |  |  | Digikey | BAT54HT1GOSCT-ND
10 | F1, F2, F3 | 3 | MPZ2012S601AT000 | Ferrite Beads Multi-Layer Power 600Ohm 25% 100MHz 2A 100mOhm DCR 0805 T/R | TDK | MPZ2012S601AT000 | 805 | Digikey | 445-MPZ2012S601AT000CT-ND
11 | J2 | 1 | 10118193-0001LF | FCI Right Angle Surface Mount Mount Female USB Connector; 100 V ac; 1.8A | Amphenol ICC / FCI | 101181930001LF |  | Digikey | 609-4616-1-ND
12 | J3, J6 | 2 | 67997-106HLF | Conn Unshrouded Header HDR 6 POS 2.54mm Solder ST Top Entry Thru-Hole BergStik® Bulk | Amphenol Communications Solutions | 67997-106HLF |  | Digikey | 609-3393-ND
13 | J4 | 1 | HDR_Male_1x4 | Conn Unshrouded Header HDR 4 POS 2.54mm Solder ST Thru-Hole Bag | Amphenol Communications Solutions | 68001204HLF |  | Digikey | 609-3402-ND
14 | J5 | 1 | HDR_Male_1x3 | Conn Unshrouded Header HDR 3 POS 2.54mm Solder ST Top Entry Thru-Hole BergStik® Automotive Bulk | Amphenol Communications Solutions | 68000103HLF |  | Digikey | 609-3461-ND
15 | J7 | 1 | HDR_Female_1x10_2.54mm | 2.54mm (0.1") Pitch SIL Vertical PC Tail Socket Assembly, tin, 10 contacts | Harwin | M20-7821046 |  | Digikey | 952-1847-ND
16 | J9 | 1 | HDR_Female_1x6_2.54mm | 2.54mm (0.1") Pitch SIL Vertical PC Tail Socket Assembly, tin, 6 contacts | Harwin | M20-7820646 | SIL | Digikey | 952-1809-ND
17 | J11, J12 | 2 | M20-7820842 | 2.54mm (0.1") Pitch SIL Vertical PC Tail Socket Assembly, selective gold + tin, 8 contacts | Harwin | M20-7820842 | SIL | Digikey | 952-1823-ND
18 | L1 | 1 | 2.2uH | Inductor Power Shielded Multi-Layer 2.2uH 20% 1MHz Metal 2.1A 0.084Ohm DCR 1210 T/R | Murata | 1277AS-H-2R2M=P2 |  | Digikey | 490-10592-1-ND
19 | R1, R2, R14, R15, R28 | 5 | 560ohms, 560R | Res General Purpose Thick Film 0805 560 Ohm 1% 1/8W ±100ppm/°C Molded Paper T/R | Yageo | RC0805FR-07560RL |  | Digikey | 311-560CRCT-ND
20 | R3 | 1 | 100K Ohm | SMD Chip Resistor, 100 kOhm, ± 1%, 125 mW, 0805 [2012 Metric], Thick Film, General Purpose |  |  | 805 | Digikey | 311-100KCRCT-ND
21 | R4, R16, R21, R22, R23, R24 | 6 | 10K | SMD Chip Resistor, 10 kOhm, ± 1%, 125 mW, 0805 [2012 Metric], Thick Film, General Purpose | Yageo | RC0805FR-0710K(L) | 805 | Digikey | 311-10.0KCRCT-ND
22 | R5, R18 | 2 | 1M | SMD Chip Resistor, 1 Megaohms, ± 1%, 125 mW, 0805 [2012 Metric], Thick Film, General Purpose | Yageo | RC0805FR-071ML | Molded | Future Electronics | 7283393
23 | R6, R9, R10, R17, R25, R26, R27 | 7 | RC0805FR-0722RL, 22ohm | SMD Chip Resistor, 22 Ohm, ± 1%, 125 mW, 0805 [2012 Metric], Thick Film, General Purpose |  |  |  | Digikey | 311-22.0CRCT-ND
24 | R7 | 1 | 0R | GENERAL PURPOSE CHIP RESISTOR Metal Glaze/thick Film, 0.125W, 0ohm, Surface Mount, 0805 |  |  | 805 | Digikey | 311-0.0ARCT-ND
25 | R11, R12 | 2 | 1K | SMD Chip Resistor, 1 kOhm, ± 1%, 125 mW, 0805 [2012 Metric], Thick Film, General Purpose |  |  | 805 | Digikey | 311-1.00KCRCT-ND
26 | R13 | 1 | 1K | SMD Chip Resistor, 1 kOhm, ± 1%, 125 mW, 0805 [2012 Metric], Thick Film, General Purpose |  |  | 805 | Digikey | 311-1.00KCRCT-ND
27 | R19 | 1 | 0 ohms | GENERAL PURPOSE CHIP RESISTOR Metal Glaze/thick Film, 0.125W, 0ohm, Surface Mount, 0805 |  |  | 805 | Digikey | 311-0.0ARCT-ND
28 | SCKT FOR U1 | 1 | 28_DIP_SOCKET | Socket DIP 28Cnts DualWipe 0.3InSpc. PhosphorBronze Nickel KinkedTail 4800Series ¦ 3M 4828-3004-CP | 3M | 7010501790 |  | Digikey | 3M5480-ND
29 | SW1, SW2 | 2 | 1825910-6 | Alcoswitch, Switch, Pushbutton, Tactile, SPST, 50mA, Thru Hole, 6mm ¦ TE Connectivity FSM4JH | TE Connectivity | FSM4JH |  | Digikey | 450-1650-ND
30 | U1 | 1 | ATmega16P-PU_MUR | MCU 8-bit ATmega AVR RISC 16KB Flash 3.3V/5V 32-Pin QFN EP T/R - Tape and Reel | Microchip | ATMEGA16U2-MUR |  | Digikey | ATMEGA16U2-MURCT-ND
31 | U2 | 1 | 296-24534-1-ND | LDO Regulator Pos 3.3V 1.5A 6-Pin(5+Tab) SOT-223 T/R | Texas Instruments | TL1963A-33DCQR | SOT-223-6 | Digikey | 296-24534-1-ND
32 | U3, U5, U6, U7 | 4 | SN74AHC1G09DBVR | 1-ch, 2-input 2-V to 5.5-V high-speed (9 ns) AND gate with open-drain outputs 5-SOT-23 -55 to 125 |  |  | SOT-23 | Digikey | 296-29202-1-ND
33 | U4 | 1 | ATMEGA328P-PU | Microchip - ATMEGA328P-PU - Microcontroller Mcu, 8 Bit, Atmega, 20MHZ, DIP-28 | Rochester Electronics | ATMEGA328P-PU | PDIP | Digikey | ATMEGA328P-PU-ND
34 | Y1, Y2 | 2 | ABM7-16.000MHZ-D2Y-T (2) | Crystal 16MHz ±20ppm (Tol) ±30ppm (Stability) 18pF FUND 50Ohm 2-Pin Mini-CSMD T/R | Abracon | ABM7-16.000MHZ-D2Y-T |  | Digikey | 535-9840-1-ND
35 | Z1, Z2 | 2 | CG0603MLC-05ECT-ND | ESD Suppressor Multilayer Varistor 5V Automotive 2-Pin Case 0603(1608Metric) T/R | Bourns | CG0603MLC-05E | 603 | Digikey | CG0603MLC-05ECT-ND
27
Approved |  |  |  |  | Notes

## Project Information
Project Full Path | D:\altium designer\Arduino_UNO_28pin\Arduino_UNO_28pin.PrjPcb
Project Filename | Arduino_UNO_28pin.PrjPcb
Variant Name | Fixed 5V
Data-Source Filename | Arduino_UNO_28pin.PrjPcb
Data-Source Full Path | D:\altium designer\Arduino_UNO_28pin\Arduino_UNO_28pin.PrjPcb
Title | Arduino_UNO_28pin.PrjPcb
Total Quantity | 92
Report Time | 00:17
Report Date | 31-05-2024
Report Date & Tine | 31-05-2024 00:17
Output Name | 28pins component reference grouped
Output Type | BomReport
Output Generator Name | BOM
Output Generator Description | Bill of Materials