## Part List Report
| Component reference list |  |  | Arduino
|  | Source Data From: | Arduino_UNO_28pin.PrjPcb |  | Contact: |  | Generated by:
|  | Project: | Arduino_UNO_28pin.PrjPcb
|  | Variant: | Fixed 5V |  |  |  | FEDEVEL
| Report Date: | 30-05-2024 | 23:50 |  |  |  | http://www.fedevel.com
| Print Date: | 2024-05-30 | 45442.9936
# | Designator | Comment | Description | Manufacturer 1 | Manufacturer Part Number 1 | Case/Package | Supplier 1 | Supplier Part Number 1
1 | C1 | EEE-1AA101WR | Aluminum Electrolytic Capacitor, 100 uF, 10 V, ± 20%, 1000 hours @ 85°C, Radial Can - SMD | Panasonic | EEE-1AA101WR | Radial | DigiKey | PCE3867CT-ND
2 | C2 | EEE-1AA101WR | Aluminum Electrolytic Capacitor, 100 uF, 10 V, ± 20%, 1000 hours @ 85°C, Radial Can - SMD | Panasonic | EEE-1AA101WR | Radial | DigiKey | PCE3867CT-ND
3 | C3 | C0805C180J5GACTU (2) | Multilayer Ceramic Capacitor, 18 pF, 50 V, ± 5%, C0G (NP0), 0805 [2012 Metric] | KEMET | C0805C180J5GACTU | 805 | Digikey | 399-C0805C180J5GAC7800CT-ND
4 | C4 | C0805C180J5GACTU (2) | Multilayer Ceramic Capacitor, 18 pF, 50 V, ± 5%, C0G (NP0), 0805 [2012 Metric] | KEMET | C0805C180J5GACTU | 805 | Digikey | 399-C0805C180J5GAC7800CT-ND
5 | C5 | 100nF | Multilayer Ceramic Capacitor, 0.1 uF, 50 V, ± 10%, X7R, 0805 [2012 Metric] | TDK | C2012X7R1H104K085AA | 805 | Digikey | 445-7534-1-ND
6 | C6 | 10uF | Multilayer Ceramic Capacitor, 10 uF, 16 V, ± 20%, X5R, 0805 [2012 Metric] | TDK | C2012X5R1C106M085AC |  | DigiKey | 445-7645-1-ND
7 | C7 | 100nF | Multilayer Ceramic Capacitor, 0.1 uF, 50 V, ± 10%, X7R, 0805 [2012 Metric] | TDK | C2012X7R1H104K085AA | 805 | Digikey | 445-7534-1-ND
8 | C8 | 100nF | Multilayer Ceramic Capacitor, 0.1 uF, 50 V, ± 10%, X7R, 0805 [2012 Metric] | TDK | C2012X7R1H104K085AA | 805 | Digikey | 445-7534-1-ND
9 | C9 | 1uF/25V | CAP CER 1UF 25V X5R 0805 | TDK | C2012X5R1E105K125AA |  | Digikey | 445-1419-1-ND
10 | C10 | 100nF | Multilayer Ceramic Capacitor, 0.1 uF, 50 V, ± 10%, X7R, 0805 [2012 Metric] | TDK | C2012X7R1H104K085AA | 805 | Digikey | 445-7534-1-ND
11 | C11 | 100nF | Multilayer Ceramic Capacitor, 0.1 uF, 50 V, ± 10%, X7R, 0805 [2012 Metric] | TDK | C2012X7R1H104K085AA | 805 | Digikey | 445-7534-1-ND
12 | C12 | 100nF | Multilayer Ceramic Capacitor, 0.1 uF, 50 V, ± 10%, X7R, 0805 [2012 Metric] | TDK | C2012X7R1H104K085AA | 805 | Digikey | 445-7534-1-ND
13 | C13 | 100nF | Multilayer Ceramic Capacitor, 0.1 uF, 50 V, ± 10%, X7R, 0805 [2012 Metric] | TDK | C2012X7R1H104K085AA | 805 | Digikey | 445-7534-1-ND
14 | C14 | 10uF | Multilayer Ceramic Capacitor, 10 uF, 16 V, ± 20%, X5R, 0805 [2012 Metric] | TDK | C2012X5R1C106M085AC |  | DigiKey | 445-7645-1-ND
15 | C15 | 10uF | Multilayer Ceramic Capacitor, 10 uF, 16 V, ± 20%, X5R, 0805 [2012 Metric] | TDK | C2012X5R1C106M085AC |  | DigiKey | 445-7645-1-ND
16 | C16 | 10uF | Multilayer Ceramic Capacitor, 10 uF, 16 V, ± 20%, X5R, 0805 [2012 Metric] | TDK | C2012X5R1C106M085AC |  | DigiKey | 445-7645-1-ND
17 | C17 | C0805C180J5GACTU (2) | Multilayer Ceramic Capacitor, 18 pF, 50 V, ± 5%, C0G (NP0), 0805 [2012 Metric] | KEMET | C0805C180J5GACTU | 805 | Digikey | 399-C0805C180J5GAC7800CT-ND
18 | C18 | C0805C180J5GACTU (2) | Multilayer Ceramic Capacitor, 18 pF, 50 V, ± 5%, C0G (NP0), 0805 [2012 Metric] | KEMET | C0805C180J5GACTU | 805 | Digikey | 399-C0805C180J5GAC7800CT-ND
19 | C19 | 10uF | Multilayer Ceramic Capacitor, 10 uF, 16 V, ± 20%, X5R, 0805 [2012 Metric] | TDK | C2012X5R1C106M085AC |  | DigiKey | 445-7645-1-ND
20 | C20 | 100nF | Multilayer Ceramic Capacitor, 0.1 uF, 50 V, ± 10%, X7R, 0805 [2012 Metric] | TDK | C2012X7R1H104K085AA | 805 | Digikey | 445-7534-1-ND
21 | C21 | 100nF | Multilayer Ceramic Capacitor, 0.1 uF, 50 V, ± 10%, X7R, 0805 [2012 Metric] | TDK | C2012X7R1H104K085AA | 805 | Digikey | 445-7534-1-ND
22 | C22 | 100nF | Multilayer Ceramic Capacitor, 0.1 uF, 50 V, ± 10%, X7R, 0805 [2012 Metric] | TDK | C2012X7R1H104K085AA | 805 | Digikey | 445-7534-1-ND
23 | C23 | 100nF | Multilayer Ceramic Capacitor, 0.1 uF, 50 V, ± 10%, X7R, 0805 [2012 Metric] | TDK | C2012X7R1H104K085AA | 805 | Digikey | 445-7534-1-ND
24 | C24 | 100nF | Multilayer Ceramic Capacitor, 0.1 uF, 50 V, ± 10%, X7R, 0805 [2012 Metric] | TDK | C2012X7R1H104K085AA | 805 | Digikey | 445-7534-1-ND
25 | C25 | 10uF | Multilayer Ceramic Capacitor, 10 uF, 16 V, ± 20%, X5R, 0805 [2012 Metric] | TDK | C2012X5R1C106M085AC |  | DigiKey | 445-7645-1-ND
26 | C26 | 10uF | Multilayer Ceramic Capacitor, 10 uF, 16 V, ± 20%, X5R, 0805 [2012 Metric] | TDK | C2012X5R1C106M085AC |  | DigiKey | 445-7645-1-ND
27 | C27 | 100nF | Multilayer Ceramic Capacitor, 0.1 uF, 50 V, ± 10%, X7R, 0805 [2012 Metric] | TDK | C2012X7R1H104K085AA | 805 | Digikey | 445-7534-1-ND
28 | C28 | 100nF | Multilayer Ceramic Capacitor, 0.1 uF, 50 V, ± 10%, X7R, 0805 [2012 Metric] | TDK | C2012X7R1H104K085AA | 805 | Digikey | 445-7534-1-ND
29 | C29 | 100nF | Multilayer Ceramic Capacitor, 0.1 uF, 50 V, ± 10%, X7R, 0805 [2012 Metric] | TDK | C2012X7R1H104K085AA | 805 | Digikey | 445-7534-1-ND
30 | C30 | 100nF | Multilayer Ceramic Capacitor, 0.1 uF, 50 V, ± 10%, X7R, 0805 [2012 Metric] | TDK | C2012X7R1H104K085AA | 805 | Digikey | 445-7534-1-ND
31 | C31 | 100nF | Multilayer Ceramic Capacitor, 0.1 uF, 50 V, ± 10%, X7R, 0805 [2012 Metric] | TDK | C2012X7R1H104K085AA | 805 | Digikey | 445-7534-1-ND
32 | C32 | 100nF | Multilayer Ceramic Capacitor, 0.1 uF, 50 V, ± 10%, X7R, 0805 [2012 Metric] | TDK | C2012X7R1H104K085AA | 805 | Digikey | 445-7534-1-ND
33 | C33 | 100nF | Multilayer Ceramic Capacitor, 0.1 uF, 50 V, ± 10%, X7R, 0805 [2012 Metric] | TDK | C2012X7R1H104K085AA | 805 | Digikey | 445-7534-1-ND
34 | D1 | Orange | LED Uni-Color Soft Orange 610nm Automotive 2-Pin Chip 0603(1608Metric) T/R | Vishay | TLMO1000-GS08 | 603 | Digikey | TLMO1000-GS08CT-ND
35 | D2 | Orange | LED Uni-Color Soft Orange 610nm Automotive 2-Pin Chip 0603(1608Metric) T/R | Vishay | TLMO1000-GS08 | 603 | Digikey | TLMO1000-GS08CT-ND
36 | D3 | Green_LED | Single Color LED, Green, Water Clear | SunLED | XZCDGK53W-8VF |  | DigiKey | 1497-XZCDGK53W-8VFCT-ND
37 | D4 | Orange | LED Uni-Color Soft Orange 610nm Automotive 2-Pin Chip 0603(1608Metric) T/R | Vishay | TLMO1000-GS08 | 603 | Digikey | TLMO1000-GS08CT-ND
38 | D5 | BAT54HT1G | Small Signal Schottky Diode, Single, 30 V, 200 Ma, 800 Mv, 600 Ma, 150 C | ON Semiconductor / Fairchild | BAT54HT1G |  | DigiKey | BAT54HT1GOSCT-ND
39 | D6 | BAT54HT1G | Small Signal Schottky Diode, Single, 30 V, 200 Ma, 800 Mv, 600 Ma, 150 C | ON Semiconductor / Fairchild | BAT54HT1G |  | DigiKey | BAT54HT1GOSCT-ND
40 | F1 | MPZ2012S601AT000 | Ferrite Beads Multi-Layer Power 600Ohm 25% 100MHz 2A 100mOhm DCR 0805 T/R | TDK | MPZ2012S601AT000 | 805 | Digikey | 445-MPZ2012S601AT000CT-ND
41 | F2 | MPZ2012S601AT000 | Ferrite Beads Multi-Layer Power 600Ohm 25% 100MHz 2A 100mOhm DCR 0805 T/R | TDK | MPZ2012S601AT000 | 805 | Digikey | 445-MPZ2012S601AT000CT-ND
42 | F3 | MPZ2012S601AT000 | Ferrite Beads Multi-Layer Power 600Ohm 25% 100MHz 2A 100mOhm DCR 0805 T/R | TDK | MPZ2012S601AT000 | 805 | Digikey | 445-MPZ2012S601AT000CT-ND
43 | J1 | HDR_Male_2x2_2.54mm | Conn Unshrouded Header HDR 4 POS 2.54mm Solder ST Top Entry Thru-Hole C-Grid Bag | Molex | 10-89-7041 |  | Digikey | WM50022-04-ND
44 | J2 | 10118193-0001LF | FCI Right Angle Surface Mount Mount Female USB Connector; 100 V ac; 1.8A | Amphenol ICC / FCI | 101181930001LF |  | Digikey | 609-4616-1-ND
45 | J3 | 67997-106HLF | Conn Unshrouded Header HDR 6 POS 2.54mm Solder ST Top Entry Thru-Hole BergStik® Bulk | Amphenol Communications Solutions | 67997-106HLF |  | Digikey | 609-3393-ND
46 | J4 | HDR_Male_1x4 | Conn Unshrouded Header HDR 4 POS 2.54mm Solder ST Thru-Hole Bag | Amphenol Communications Solutions | 68001204HLF |  | Digikey | 609-3402-ND
47 | J5 | HDR_Male_1x3 | Conn Unshrouded Header HDR 3 POS 2.54mm Solder ST Top Entry Thru-Hole BergStik® Automotive Bulk | Amphenol Communications Solutions | 68000103HLF |  | Digikey | 609-3461-ND
48 | J6 | 67997-106HLF | Conn Unshrouded Header HDR 6 POS 2.54mm Solder ST Top Entry Thru-Hole BergStik® Bulk | Amphenol Communications Solutions | 67997-106HLF |  | Digikey | 609-3393-ND
49 | J7 | HDR_Female_1x10_2.54mm | 2.54mm (0.1") Pitch SIL Vertical PC Tail Socket Assembly, tin, 10 contacts | Harwin | M20-7821046 |  | Digikey | 952-1847-ND
50 | J9 | HDR_Female_1x6_2.54mm | 2.54mm (0.1") Pitch SIL Vertical PC Tail Socket Assembly, tin, 6 contacts | Harwin | M20-7820646 | SIL | Digikey | 952-1809-ND
51 | J11 | M20-7820842 | 2.54mm (0.1") Pitch SIL Vertical PC Tail Socket Assembly, selective gold + tin, 8 contacts | Harwin | M20-7820842 | SIL | Digikey | 952-1823-ND
52 | J12 | M20-7820842 | 2.54mm (0.1") Pitch SIL Vertical PC Tail Socket Assembly, selective gold + tin, 8 contacts | Harwin | M20-7820842 | SIL | Digikey | 952-1823-ND
53 | J17 | 68000-103HLF | Conn Unshrouded Header HDR 3 POS 2.54mm Solder ST Top Entry Thru-Hole BergStik® Automotive Bulk | Amphenol Communications Solutions | 68000103HLF |  | Digikey | 609-3461-ND
54 | L1 | 2.2uH | Inductor Power Shielded Multi-Layer 2.2uH 20% 1MHz Metal 2.1A 0.084Ohm DCR 1210 T/R | Murata | 1277AS-H-2R2M=P2 |  | Digikey | 490-10592-1-ND
55 | R1 | 560ohms | Res General Purpose Thick Film 0805 560 Ohm 1% 1/8W ±100ppm/°C Molded Paper T/R | Yageo | RC0805FR-07560RL |  | Digikey | 311-560CRCT-ND
56 | R2 | 560ohms | Res General Purpose Thick Film 0805 560 Ohm 1% 1/8W ±100ppm/°C Molded Paper T/R | Yageo | RC0805FR-07560RL |  | Digikey | 311-560CRCT-ND
57 | R3 | 100K Ohm | SMD Chip Resistor, 100 kOhm, ± 1%, 125 mW, 0805 [2012 Metric], Thick Film, General Purpose |  |  | 805 | Digikey | 311-100KCRCT-ND
58 | R4 | 10K | SMD Chip Resistor, 10 kOhm, ± 1%, 125 mW, 0805 [2012 Metric], Thick Film, General Purpose | Yageo | RC0805FR-0710K(L) | 805 | Digikey | 311-10.0KCRCT-ND
59 | R5 | 1M | SMD Chip Resistor, 1 Megaohms, ± 1%, 125 mW, 0805 [2012 Metric], Thick Film, General Purpose | Yageo | RC0805FR-071ML | Molded | Future Electronics | 7283393
60 | R6 | RC0805FR-0722RL | SMD Chip Resistor, 22 Ohm, ± 1%, 125 mW, 0805 [2012 Metric], Thick Film, General Purpose |  |  |  | Digikey | 311-22.0CRCT-ND
61 | R7 | 0R | GENERAL PURPOSE CHIP RESISTOR Metal Glaze/thick Film, 0.125W, 0ohm, Surface Mount, 0805 | Yageo | RC0805JR-070RL | 805 | DigiKey | 311-0.0ARCT-ND
62 | R8 | 0 ohms | GENERAL PURPOSE CHIP RESISTOR Metal Glaze/thick Film, 0.125W, 0ohm, Surface Mount, 0805 | Yageo | RC0805JR-070RL | 805 | DigiKey | 311-0.0ARCT-ND
63 | R9 | 22ohm | SMD Chip Resistor, 22 Ohm, ± 1%, 125 mW, 0805 [2012 Metric], Thick Film, General Purpose |  |  |  | Digikey | 311-22.0CRCT-ND
64 | R10 | 22ohm | SMD Chip Resistor, 22 Ohm, ± 1%, 125 mW, 0805 [2012 Metric], Thick Film, General Purpose |  |  |  | Digikey | 311-22.0CRCT-ND
65 | R11 | 1K | SMD Chip Resistor, 1 kOhm, ± 1%, 125 mW, 0805 [2012 Metric], Thick Film, General Purpose | Yageo | RC0805FR-071KL | 805 | DigiKey | 311-1.00KCRCT-ND
66 | R12 | 1K | SMD Chip Resistor, 1 kOhm, ± 1%, 125 mW, 0805 [2012 Metric], Thick Film, General Purpose | Yageo | RC0805FR-071KL | 805 | DigiKey | 311-1.00KCRCT-ND
67 | R13 | 1K | SMD Chip Resistor, 1 kOhm, ± 1%, 125 mW, 0805 [2012 Metric], Thick Film, General Purpose | Yageo | RC0805FR-071KL | 805 | DigiKey | 311-1.00KCRCT-ND
68 | R14 | 560ohms | Res General Purpose Thick Film 0805 560 Ohm 1% 1/8W ±100ppm/°C Molded Paper T/R | Yageo | RC0805FR-07560RL |  | Digikey | 311-560CRCT-ND
69 | R15 | 560ohms | Res General Purpose Thick Film 0805 560 Ohm 1% 1/8W ±100ppm/°C Molded Paper T/R | Yageo | RC0805FR-07560RL |  | Digikey | 311-560CRCT-ND
70 | R16 | 10K | SMD Chip Resistor, 10 kOhm, ± 1%, 125 mW, 0805 [2012 Metric], Thick Film, General Purpose | Yageo | RC0805FR-0710K(L) | 805 | Digikey | 311-10.0KCRCT-ND
71 | R17 | RC0805FR-0722RL | SMD Chip Resistor, 22 Ohm, ± 1%, 125 mW, 0805 [2012 Metric], Thick Film, General Purpose |  |  |  | Digikey | 311-22.0CRCT-ND
72 | R18 | 1M | SMD Chip Resistor, 1 Megaohms, ± 1%, 125 mW, 0805 [2012 Metric], Thick Film, General Purpose | Yageo | RC0805FR-071ML | Molded | Future Electronics | 7283393
73 | R19 | 0 ohms | GENERAL PURPOSE CHIP RESISTOR Metal Glaze/thick Film, 0.125W, 0ohm, Surface Mount, 0805 | Yageo | RC0805JR-070RL | 805 | DigiKey | 311-0.0ARCT-ND
74 | R20 | 0 ohms | GENERAL PURPOSE CHIP RESISTOR Metal Glaze/thick Film, 0.125W, 0ohm, Surface Mount, 0805 | Yageo | RC0805JR-070RL | 805 | DigiKey | 311-0.0ARCT-ND
75 | R21 | 10K | SMD Chip Resistor, 10 kOhm, ± 1%, 125 mW, 0805 [2012 Metric], Thick Film, General Purpose | Yageo | RC0805FR-0710K(L) | 805 | Digikey | 311-10.0KCRCT-ND
76 | R22 | 10K | SMD Chip Resistor, 10 kOhm, ± 1%, 125 mW, 0805 [2012 Metric], Thick Film, General Purpose | Yageo | RC0805FR-0710K(L) | 805 | Digikey | 311-10.0KCRCT-ND
77 | R23 | 10K | SMD Chip Resistor, 10 kOhm, ± 1%, 125 mW, 0805 [2012 Metric], Thick Film, General Purpose | Yageo | RC0805FR-0710K(L) | 805 | Digikey | 311-10.0KCRCT-ND
78 | R24 | 10K | SMD Chip Resistor, 10 kOhm, ± 1%, 125 mW, 0805 [2012 Metric], Thick Film, General Purpose | Yageo | RC0805FR-0710K(L) | 805 | Digikey | 311-10.0KCRCT-ND
79 | R25 | 22ohm | SMD Chip Resistor, 22 Ohm, ± 1%, 125 mW, 0805 [2012 Metric], Thick Film, General Purpose |  |  |  | Digikey | 311-22.0CRCT-ND
80 | R26 | 22ohm | SMD Chip Resistor, 22 Ohm, ± 1%, 125 mW, 0805 [2012 Metric], Thick Film, General Purpose |  |  |  | Digikey | 311-22.0CRCT-ND
81 | R27 | 22ohm | SMD Chip Resistor, 22 Ohm, ± 1%, 125 mW, 0805 [2012 Metric], Thick Film, General Purpose |  |  |  | Digikey | 311-22.0CRCT-ND
82 | R28 | 560R | Res General Purpose Thick Film 0805 560 Ohm 1% 1/8W ±100ppm/°C Molded Paper T/R | Yageo | RC0805FR-07560RL |  | Digikey | 311-560CRCT-ND
83 | SCKT FOR U1 | 28_DIP_SOCKET | Socket DIP 28Cnts DualWipe 0.3InSpc. PhosphorBronze Nickel KinkedTail 4800Series ¦ 3M 4828-3004-CP | 3M | 7010501790 |  | Digikey | 3M5480-ND
84 | SW1 | 1825910-6 | Alcoswitch, Switch, Pushbutton, Tactile, SPST, 50mA, Thru Hole, 6mm ¦ TE Connectivity FSM4JH | TE Connectivity | FSM4JH |  | Digikey | 450-1650-ND
85 | SW2 | 1825910-6 | Alcoswitch, Switch, Pushbutton, Tactile, SPST, 50mA, Thru Hole, 6mm ¦ TE Connectivity FSM4JH | TE Connectivity | FSM4JH |  | Digikey | 450-1650-ND
86 | U1 | ATmega16P-PU_MUR | MCU 8-bit ATmega AVR RISC 16KB Flash 3.3V/5V 32-Pin QFN EP T/R - Tape and Reel | Microchip | ATMEGA16U2-MUR |  | Digikey | ATMEGA16U2-MURCT-ND
87 | U2 | 296-24534-1-ND | LDO Regulator Pos 3.3V 1.5A 6-Pin(5+Tab) SOT-223 T/R | Texas Instruments | TL1963A-33DCQR | SOT-223-6 | Digikey | 296-24534-1-ND
88 | U3 | SN74AHC1G09DBVR | 1-ch, 2-input 2-V to 5.5-V high-speed (9 ns) AND gate with open-drain outputs 5-SOT-23 -55 to 125 | Texas Instruments | SN74AHC1G09DBVR | SOT-23 | DigiKey | 296-29202-1-ND
89 | U4 | ATMEGA328P-PU | Microchip - ATMEGA328P-PU - Microcontroller Mcu, 8 Bit, Atmega, 20MHZ, DIP-28 | Rochester Electronics | ATMEGA328P-PU | PDIP | Digikey | ATMEGA328P-PU-ND
90 | U5 | SN74AHC1G09DBVR | 1-ch, 2-input 2-V to 5.5-V high-speed (9 ns) AND gate with open-drain outputs 5-SOT-23 -55 to 125 | Texas Instruments | SN74AHC1G09DBVR | SOT-23 | DigiKey | 296-29202-1-ND
91 | U6 | SN74AHC1G09DBVR | 1-ch, 2-input 2-V to 5.5-V high-speed (9 ns) AND gate with open-drain outputs 5-SOT-23 -55 to 125 | Texas Instruments | SN74AHC1G09DBVR | SOT-23 | DigiKey | 296-29202-1-ND
92 | U7 | SN74AHC1G09DBVR | 1-ch, 2-input 2-V to 5.5-V high-speed (9 ns) AND gate with open-drain outputs 5-SOT-23 -55 to 125 | Texas Instruments | SN74AHC1G09DBVR | SOT-23 | DigiKey | 296-29202-1-ND
93 | Y1 | ABM7-16.000MHZ-D2Y-T (2) | Crystal 16MHz ±20ppm (Tol) ±30ppm (Stability) 18pF FUND 50Ohm 2-Pin Mini-CSMD T/R | Abracon | ABM7-16.000MHZ-D2Y-T |  | Digikey | 535-9840-1-ND
94 | Y2 | ABM7-16.000MHZ-D2Y-T (2) | Crystal 16MHz ±20ppm (Tol) ±30ppm (Stability) 18pF FUND 50Ohm 2-Pin Mini-CSMD T/R | Abracon | ABM7-16.000MHZ-D2Y-T |  | Digikey | 535-9840-1-ND
95 | Z1 | CG0603MLC-05ECT-ND | ESD Suppressor Multilayer Varistor 5V Automotive 2-Pin Case 0603(1608Metric) T/R | Bourns | CG0603MLC-05E | 603 | Digikey | CG0603MLC-05ECT-ND
96 | Z2 | CG0603MLC-05ECT-ND | ESD Suppressor Multilayer Varistor 5V Automotive 2-Pin Case 0603(1608Metric) T/R | Bourns | CG0603MLC-05E | 603 | Digikey | CG0603MLC-05ECT-ND
Approved |  |  |  | Notes

## Project Information
Project Full Path | D:\altium designer\Arduino_UNO_28pin\Arduino_UNO_28pin.PrjPcb
Project Filename | Arduino_UNO_28pin.PrjPcb
Variant Name | Fixed 5V
Data-Source Filename | Arduino_UNO_28pin.PrjPcb
Data-Source Full Path | D:\altium designer\Arduino_UNO_28pin\Arduino_UNO_28pin.PrjPcb
Title | Arduino_UNO_28pin.PrjPcb
Total Quantity | 92
Report Time | 23:50
Report Date | 30-05-2024
Report Date & Tine | 30-05-2024 23:50
Output Name | 28pins component reference BOM
Output Type | BomReport
Output Generator Name | BOM
Output Generator Description | Bill of Materials