## Sheet1
Bill of Materials
2175 Salk Avenue
| Project Title: | 28Pin_BOM_Purchasing for Variant [Fixed 5V] of Project [Arduino_UNO_28pin.PrjPcb] (No PCB Document Selected) |  |  |  |  | Suite 200
| Project File Name: | Arduino_UNO_28pin.PrjPcb |  |  |  |  | Carlsbad, CA 92008
| Assembly Variant: | Fixed 5V |  |  |  |  | USA
Part Number | Description | Designator | Manufacture | Manufacture Part Number | Supplier | Supplier Part Number | Supplier Unit Price | Quantity
DesignItemId | Description | Designator | Manufacturer 1 | Manufacturer Part Number 1 | Supplier 1 | Supplier Part Number 1 | Supplier Unit Price 1 | Quantity
RC0805JR-070RL | GENERAL PURPOSE CHIP RESISTOR Metal Glaze/thick Film, 0.125W, 0ohm, Surface Mount, 0805 | R19 |  |  | Digikey | 311-0.0ARCT-ND |  | 1
RC0805JR-070RL(Resistor 0 ohms) | GENERAL PURPOSE CHIP RESISTOR Metal Glaze/thick Film, 0.125W, 0ohm, Surface Mount, 0805 | R7 |  |  | Digikey | 311-0.0ARCT-ND |  | 1
R1K | SMD Chip Resistor, 1 kOhm, ± 1%, 125 mW, 0805 [2012 Metric], Thick Film, General Purpose | R13 |  |  | Digikey | 311-1.00KCRCT-ND |  | 1
RC0805FR-071KL | SMD Chip Resistor, 1 kOhm, ± 1%, 125 mW, 0805 [2012 Metric], Thick Film, General Purpose | R11, R12 |  |  | Digikey | 311-1.00KCRCT-ND |  | 2
Resistor_1Mohm | SMD Chip Resistor, 1 Megaohms, ± 1%, 125 mW, 0805 [2012 Metric], Thick Film, General Purpose | R5, R18 |  |  | Future Electronics | 7283393 |  | 2
C2012X5R1E105K125AA | CAP CER 1UF 25V X5R 0805 | C9 |  |  | Digikey | 445-1419-1-ND |  | 1
Inductor_2.2uH | Inductor Power Shielded Multi-Layer 2.2uH 20% 1MHz Metal 2.1A 0.084Ohm DCR 1210 T/R | L1 |  |  | Digikey | 490-10592-1-ND |  | 1
R10K | SMD Chip Resistor, 10 kOhm, ± 1%, 125 mW, 0805 [2012 Metric], Thick Film, General Purpose | R4, R16, R21, R22, R23, R24 |  |  | Digikey | 311-10.0KCRCT-ND |  | 6
C_2012_0805_10uF | Multilayer Ceramic Capacitor, 10 uF, 16 V, ± 20%, X5R, 0805 [2012 Metric] | C6, C14, C15, C16, C19, C25, C26 |  |  | Digikey | 445-7645-1-ND |  | 7
28_DIP_SOCKET | Socket DIP 28Cnts DualWipe 0.3InSpc. PhosphorBronze Nickel KinkedTail 4800Series ¦ 3M 4828-3004-CP | SCKT FOR U1 |  |  | Digikey | 3M5480-ND |  | 1
RC0805FR-07100KL | SMD Chip Resistor, 100 kOhm, ± 1%, 125 mW, 0805 [2012 Metric], Thick Film, General Purpose | R3 |  |  | Digikey | 311-100KCRCT-ND |  | 1
C_2012_0805_100nF | Multilayer Ceramic Capacitor, 0.1 uF, 50 V, ± 10%, X7R, 0805 [2012 Metric] | C5, C7, C8, C10, C11, C12, C13, C20, C21, C22, C23, C24, C27, C28, C29, C30, C31, C32, C33 |  |  | Digikey | 445-7534-1-ND |  | 19
3.3_LDO_regulator | LDO Regulator Pos 3.3V 1.5A 6-Pin(5+Tab) SOT-223 T/R | U2 |  |  | Digikey | 296-24534-1-ND |  | 1
560ohms | Res General Purpose Thick Film 0805 560 Ohm 1% 1/8W ±100ppm/°C Molded Paper T/R | R1, R2, R14, R15, R28 |  |  | Digikey | 311-560CRCT-ND |  | 5
HDR_Male_2x3_2.54mm | Conn Unshrouded Header HDR 6 POS 2.54mm Solder ST Top Entry Thru-Hole BergStik® Bulk | J3, J6 |  |  | Digikey | 609-3393-ND |  | 2
Switch | Alcoswitch, Switch, Pushbutton, Tactile, SPST, 50mA, Thru Hole, 6mm ¦ TE Connectivity FSM4JH | SW1, SW2 |  |  | Digikey | 450-1650-ND |  | 2
USB_Header | FCI Right Angle Surface Mount Mount Female USB Connector; 100 V ac; 1.8A | J2 |  |  | Digikey | 609-4616-1-ND |  | 1
Crystal Oscillator 16MHz | Crystal 16MHz ±20ppm (Tol) ±30ppm (Stability) 18pF FUND 50Ohm 2-Pin Mini-CSMD T/R | Y1, Y2 |  |  | Digikey | 535-9840-1-ND |  | 2
ATmega16P-PU_MUR | MCU 8-bit ATmega AVR RISC 16KB Flash 3.3V/5V 32-Pin QFN EP T/R - Tape and Reel | U1 |  |  | Digikey | ATMEGA16U2-MURCT-ND |  | 1
ATMEGA328P-PU | Microchip - ATMEGA328P-PU - Microcontroller Mcu, 8 Bit, Atmega, 20MHZ, DIP-28 | U4 |  |  | Digikey | ATMEGA328P-PU-ND |  | 1
Diode | Small Signal Schottky Diode, Single, 30 V, 200 Ma, 800 Mv, 600 Ma, 150 C | D5, D6 |  |  | Digikey | BAT54HT1GOSCT-ND |  | 2
Capacitor 18pF | Multilayer Ceramic Capacitor, 18 pF, 50 V, ± 5%, C0G (NP0), 0805 [2012 Metric] | C3, C4, C17, C18 |  |  | Digikey | 399-C0805C180J5GAC7800CT-ND |  | 4
Varistor | ESD Suppressor Multilayer Varistor 5V Automotive 2-Pin Case 0603(1608Metric) T/R | Z1, Z2 |  |  | Digikey | CG0603MLC-05ECT-ND |  | 2
100uF | Aluminum Electrolytic Capacitor, 100 uF, 10 V, ± 20%, 1000 hours @ 85°C, Radial Can - SMD | C1, C2 |  |  | Digikey | PCE3867CT-ND |  | 2
Green_LED | Single Color LED, Green, Water Clear | D3 |  |  | Digikey | 1497-XZCDGK53W-8VFCT-ND |  | 1
HDR_Female_1x6_2.54mm | 2.54mm (0.1") Pitch SIL Vertical PC Tail Socket Assembly, tin, 6 contacts | J9 |  |  | Digikey |  |  | 1
10_pin_female_header | 2.54mm (0.1") Pitch SIL Vertical PC Tail Socket Assembly, tin, 10 contacts | J7 |  |  | Digikey | 952-1847-ND |  | 1
HDR_Male_1x3 | Conn Unshrouded Header HDR 3 POS 2.54mm Solder ST Top Entry Thru-Hole BergStik® Automotive Bulk | J5 |  |  | Digikey | 609-3461-ND |  | 1
HDR_Male_1x4 | Conn Unshrouded Header HDR 4 POS 2.54mm Solder ST Thru-Hole Bag | J4 |  |  | Digikey | 609-3402-ND |  | 1
HDR_Female_1x8_2.54mm | 2.54mm (0.1") Pitch SIL Vertical PC Tail Socket Assembly, selective gold + tin, 8 contacts | J11, J12 |  |  | Digikey | 952-1823-ND |  | 2
Ferrite_Bead | Ferrite Beads Multi-Layer Power 600Ohm 25% 100MHz 2A 100mOhm DCR 0805 T/R | F1, F2, F3 |  |  | Digikey | 445-MPZ2012S601AT000CT-ND |  | 3
LED | LED Uni-Color Soft Orange 610nm Automotive 2-Pin Chip 0603(1608Metric) T/R | D1, D2 |  |  | Digikey | TLMO1000-GS08CT-ND |  | 2
Orange_LED | LED Uni-Color Soft Orange 610nm Automotive 2-Pin Chip 0603(1608Metric) T/R | D4 |  |  | Digikey | TLMO1000-GS08CT-ND |  | 1
22ohm | SMD Chip Resistor, 22 Ohm, ± 1%, 125 mW, 0805 [2012 Metric], Thick Film, General Purpose | R6, R9, R10, R17, R25, R26, R27 |  |  | Digikey | 311-22.0CRCT-ND |  | 7
AND_Gate | 1-ch, 2-input 2-V to 5.5-V high-speed (9 ns) AND gate with open-drain outputs 5-SOT-23 -55 to 125 | U3, U5, U6, U7 |  |  | Digikey | 296-29202-1-ND |  | 4
[7 empty] | 0 | 92
Approved |  | Notes